## W92325ASZ1-5sets-bom
Reference | Value | Footprint | Datasheet | Manuf | ManufPN | Supplier | SupplierPN | Unit price | 5sets | PCBWay feedback | Customer Comments
L6 | 27n | Inductor_SMD:L_0402_1005Metric | http://search.murata.co.jp/Ceramy/image/img/P02/JELF243A-0050.pdf | Murata | LQW15AN27NJ00D | Digikey | 490-1151-1-ND | 0.105 | 0.525
J6 | ANT | Connector_Coaxial:SMA_Molex_73251-1153_EdgeMount_Horizontal | https://www.molex.com/pdm_docs/sd/732511150_sd.pdf | Molex | 732511150 | Digikey | WM5534-ND | 4.83 | 24.15 | 5-7work days
C45 | 220p | Capacitor_SMD:C_0402_1005Metric | https://api.kemet.com/component-edge/download/datasheet/C0402C221J2GACAUTO.pdf | Kemet | C0402C221J2GACAUTO | Digikey | 399-11552-1-ND | 0.315 | 1.575 | 5-7work days
C25 | 220p | Capacitor_SMD:C_0402_1005Metric | https://api.kemet.com/component-edge/download/datasheet/C0402C221J2GACAUTO.pdf | Kemet | C0402C221J2GACAUTO | Digikey | 399-11552-1-ND | 0.315 | 1.575 | 5-7work days
C24 | 3.9p | Capacitor_SMD:C_0402_1005Metric | http://search.murata.co.jp/Ceramy/image/img/A01X/G101/ENG/GJM1555C1H3R9CB01-01.pdf | Murata | GJM1555C1H3R9CB01D | Digikey | 490-3097-1-ND | 0.21 | 1.05 | 4300pcs
L5 | 27n | Inductor_SMD:L_0402_1005Metric | http://search.murata.co.jp/Ceramy/image/img/P02/JELF243A-0050.pdf | Murata | LQW15AN27NJ00D | Digikey | 490-1151-1-ND | 0.105 | 0.525
C21 | 220p | Capacitor_SMD:C_0402_1005Metric | https://api.kemet.com/component-edge/download/datasheet/C0402C221J2GACAUTO.pdf | Kemet | C0402C221J2GACAUTO | Digikey | 399-11552-1-ND | 0.315 | 1.575 | 5-7work days
U1 | LM1117-3.3 | Package_TO_SOT_SMD:SOT-223-3_TabPin2 | http://www.ti.com/lit/ds/symlink/lm1117.pdf | Texas Instruments | LM1117IMP-3.3/NOPB | Digikey | LM1117IMP-3.3/NOPBCT-ND | 0.735 | 3.675
C4 | 10u | Capacitor_SMD:C_0603_1608Metric | http://search.murata.co.jp/Ceramy/image/img/A01X/G101/ENG/GRT188C81A106ME13-01.pdf | Murata | GRT188C81A106ME13D | Digikey | 490-12283-1-ND | 0.21 | 1.05
C13 | 10u | Capacitor_SMD:C_0603_1608Metric | http://search.murata.co.jp/Ceramy/image/img/A01X/G101/ENG/GRT188C81A106ME13-01.pdf | Murata | GRT188C81A106ME13D | Digikey | 490-12283-1-ND | 0.21 | 1.05
C15 | 0.1u | Capacitor_SMD:C_0603_1608Metric | http://datasheets.avx.com/AutoMLCC.pdf | AVX | 0603YC104K4T4A | Digikey | 478-9382-1-ND | 0.105 | 0.525
J1 | 5VDC | Connector_PinHeader_2.54mm:PinHeader_1x02_P2.54mm_Vertical | [5 empty] | 0.105 | 0.525 | 1*2pin header 2.54mm
D3 | STPS340U | Diode_SMD:D_SMB | http://www.st.com/content/ccc/resource/technical/document/datasheet/bb/db/21/0c/04/d9/41/a5/CD00000844.pdf/files/CD00000844.pdf/jcr:content/translations/en.CD00000844.pdf | STMicroelectronics | STPS340U | Digikey | 497-2465-1-ND | 0.315 | 1.575
L2 | Z=500 @ 100M | Inductor_SMD:L_1206_3216Metric | https://assets.lairdtech.com/home/brandworld/files/MI1206L501R-10.pdf | Laird | MI1206L501R-10 | Digikey | 240-2407-1-ND | 0.63 | 3.15 | 5-7work days
C14 | 100u | Capacitor_Tantalum_SMD:CP_EIA-3528-15_AVX-H | http://datasheets.avx.com/TPS.pdf | AVX | TPSB107M010R0400 | Digikey | 478-5231-1-ND | 0.63 | 3.15 | 470pcs
U3 | LT1086-3.6 | Package_TO_SOT_SMD:TO-263-3_TabPin2 | http://www.linear.com/docs/1722 | Linear | LT1086CM-3.6#PBF | Digikey | LT1086CM-3.6#PBF-ND | 7.245 | 36.225 | 5-7work days
C46 | 1u | Capacitor_SMD:C_0603_1608Metric | http://www.samsungsem.com/kr/support/product-search/mlcc/CL10B105MO8NNWC.jsp | Samsung | CL10B105MO8NNWC | Digikey | 1276-6524-6-ND | 0.105 | 0.525
C44 | 1u | Capacitor_SMD:C_0603_1608Metric | http://www.samsungsem.com/kr/support/product-search/mlcc/CL10B105MO8NNWC.jsp | Samsung | CL10B105MO8NNWC | Digikey | 1276-6524-6-ND | 0.105 | 0.525
U6 | PE42359 |  |  | pSemi | PE42359SCAA-Z | Digikey | 1046-1077-1-ND |  |  | Out of stock, any replaced parts? | Replaced with in-stock part!
C38 | 220p | Capacitor_SMD:C_0402_1005Metric | https://api.kemet.com/component-edge/download/datasheet/C0402C221J2GACAUTO.pdf | Kemet | C0402C221J2GACAUTO | Digikey | 399-11552-1-ND | 0.315 | 1.575 | 5-7work days
C39 | 220p | Capacitor_SMD:C_0402_1005Metric | https://api.kemet.com/component-edge/download/datasheet/C0402C221J2GACAUTO.pdf | Kemet | C0402C221J2GACAUTO | Digikey | 399-11552-1-ND | 0.315 | 1.575 | 5-7work days
C26 | 0.1u | Capacitor_SMD:C_0603_1608Metric | http://datasheets.avx.com/AutoMLCC.pdf | AVX | 0603YC104K4T4A | Digikey | 478-9382-1-ND | 0.105 | 0.525
U2 | CC1110 | openlst:TI_CC_QFN36 | http://www.ti.com/lit/ds/symlink/cc1110-cc1111.pdf | Texas Instruments | CC1110F32RHHR | Digikey | 296-38560-1-ND | 8.19 | 40.95 | 5-7work days
U5 | TLV803S | Package_TO_SOT_SMD:SOT-23 | http://www.ti.com/lit/ds/symlink/tlv803.pdf | Texas Instruments | TLV803SDBZR | Digikey | 296-29196-1-ND | 0.315 | 1.575
R18 | 1K | Resistor_SMD:R_0603_1608Metric | http://www.yageo.com/documents/recent/PYu-RC_Group_51_RoHS_L_9.pdf | Yageo | RC0603JR-071KL | Digikey | 311-1.0KGRCT-ND | 0.0525 | 0.2625
C22 | 1n | Capacitor_SMD:C_0603_1608Metric | https://www.murata.com/~/media/webrenewal/support/library/catalog/products/capacitor/mlcc/c03e.ashx | Murata | GCM188R71E102KA37D | Digikey | 490-8016-1-ND | 0.0525 | 0.2625
R16 | 56K | Resistor_SMD:R_0603_1608Metric | https://www.seielect.com/Catalog/SEI-RMCF_RMCP.pdf | Stackpole | RMCF0603FT56K0 | Digikey | RMCF0603FT56K0CT-ND | 0.0525 | 0.2625
C19 | 1n | Capacitor_SMD:C_0603_1608Metric | https://www.murata.com/~/media/webrenewal/support/library/catalog/products/capacitor/mlcc/c03e.ashx | Murata | GCM188R71E102KA37D | Digikey | 490-8016-1-ND | 0.0525 | 0.2625
J2 | CC Prog/Debug | Connector_PinHeader_1.27mm:PinHeader_2x05_P1.27mm_Vertical_SMD | http://suddendocs.samtec.com/prints/ftsh-1xx-xx-xxx-dv-xxx-xxx-mkt.pdf | Samtec | FTSH-105-01-L-DV-K-P | Digikey | SAM9076-ND | 5.04 | 25.2 | 5-7work days
R5 | 100 | Resistor_SMD:R_0603_1608Metric | http://www.yageo.com/NewPortal/yageodocoutput?fileName=/pdf/R-Chip/PYu-AC_51_RoHS_L_6.pdf | Yageo | AC0603FR-07100RL | Digikey | YAG3561CT-ND | 0.0525 | 0.2625
R6 | 100 | Resistor_SMD:R_0603_1608Metric | http://www.yageo.com/NewPortal/yageodocoutput?fileName=/pdf/R-Chip/PYu-AC_51_RoHS_L_6.pdf | Yageo | AC0603FR-07100RL | Digikey | YAG3561CT-ND | 0.0525 | 0.2625
R7 | 100 | Resistor_SMD:R_0603_1608Metric | http://www.yageo.com/NewPortal/yageodocoutput?fileName=/pdf/R-Chip/PYu-AC_51_RoHS_L_6.pdf | Yageo | AC0603FR-07100RL | Digikey | YAG3561CT-ND | 0.0525 | 0.2625
R8 | 100 | Resistor_SMD:R_0603_1608Metric | http://www.yageo.com/NewPortal/yageodocoutput?fileName=/pdf/R-Chip/PYu-AC_51_RoHS_L_6.pdf | Yageo | AC0603FR-07100RL | Digikey | YAG3561CT-ND | 0.0525 | 0.2625
R9 | 100 | Resistor_SMD:R_0603_1608Metric | http://www.yageo.com/NewPortal/yageodocoutput?fileName=/pdf/R-Chip/PYu-AC_51_RoHS_L_6.pdf | Yageo | AC0603FR-07100RL | Digikey | YAG3561CT-ND | 0.0525 | 0.2625
R10 | 100 | Resistor_SMD:R_0603_1608Metric | http://www.yageo.com/NewPortal/yageodocoutput?fileName=/pdf/R-Chip/PYu-AC_51_RoHS_L_6.pdf | Yageo | AC0603FR-07100RL | Digikey | YAG3561CT-ND | 0.0525 | 0.2625
R11 | 100 | Resistor_SMD:R_0603_1608Metric | http://www.yageo.com/NewPortal/yageodocoutput?fileName=/pdf/R-Chip/PYu-AC_51_RoHS_L_6.pdf | Yageo | AC0603FR-07100RL | Digikey | YAG3561CT-ND | 0.0525 | 0.2625
R12 | 100 | Resistor_SMD:R_0603_1608Metric | http://www.yageo.com/NewPortal/yageodocoutput?fileName=/pdf/R-Chip/PYu-AC_51_RoHS_L_6.pdf | Yageo | AC0603FR-07100RL | Digikey | YAG3561CT-ND | 0.0525 | 0.2625
C31 | 0.1u | Capacitor_SMD:C_0603_1608Metric | http://datasheets.avx.com/AutoMLCC.pdf | AVX | 0603YC104K4T4A | Digikey | 478-9382-1-ND | 0.105 | 0.525
R28 | 1K | Resistor_SMD:R_0603_1608Metric | http://www.yageo.com/documents/recent/PYu-RC_Group_51_RoHS_L_9.pdf | Yageo | RC0603JR-071KL | Digikey | 311-1.0KGRCT-ND | 0.0525 | 0.2625
R26 | 1K | Resistor_SMD:R_0603_1608Metric | http://www.yageo.com/documents/recent/PYu-RC_Group_51_RoHS_L_9.pdf | Yageo | RC0603JR-071KL | Digikey | 311-1.0KGRCT-ND | 0.0525 | 0.2625
R1 | 1K | Resistor_SMD:R_0603_1608Metric | http://www.yageo.com/documents/recent/PYu-RC_Group_51_RoHS_L_9.pdf | Yageo | RC0603JR-071KL | Digikey | 311-1.0KGRCT-ND | 0.0525 | 0.2625
R2 | 1K | Resistor_SMD:R_0603_1608Metric | http://www.yageo.com/documents/recent/PYu-RC_Group_51_RoHS_L_9.pdf | Yageo | RC0603JR-071KL | Digikey | 311-1.0KGRCT-ND | 0.0525 | 0.2625
U4 | FOX924 27MHz | Oscillator:Oscillator_SMD_Fordahl_DFAS15-4Pin_5.0x3.2mm | http://www.foxonline.com/pdfs/fox924.pdf | Fox Electronics | FT5HNBPK27.0-T1 | Digikey | 631-1075-1-ND | 3.36 | 16.8 | 5-7work days
R17 | 100 | Resistor_SMD:R_0603_1608Metric | http://www.yageo.com/NewPortal/yageodocoutput?fileName=/pdf/R-Chip/PYu-AC_51_RoHS_L_6.pdf | Yageo | AC0603FR-07100RL | Digikey | YAG3561CT-ND | 0.0525 | 0.2625
C23 | 3.9p | Capacitor_SMD:C_0402_1005Metric | http://search.murata.co.jp/Ceramy/image/img/A01X/G101/ENG/GJM1555C1H3R9CB01-01.pdf | Murata | GJM1555C1H3R9CB01D | Digikey | 490-3097-1-ND | 0.21 | 1.05 | 4300pcs
C27 | 0.1u | Capacitor_SMD:C_0603_1608Metric | http://datasheets.avx.com/AutoMLCC.pdf | AVX | 0603YC104K4T4A | Digikey | 478-9382-1-ND | 0.105 | 0.525
R15 | DNI | Resistor_SMD:R_0603_1608Metric | [7 empty] | DNP
D1 | LED | LED_SMD:LED_0603_1608Metric | http://katalog.we-online.de/led/datasheet/150060VS75000.pdf | Wurth | 150060VS75000 | Digikey | 732-4980-1-ND | 0.42 | 2.1 | 5-7work days
R3 | 1K | Resistor_SMD:R_0603_1608Metric | http://www.yageo.com/documents/recent/PYu-RC_Group_51_RoHS_L_9.pdf | Yageo | RC0603JR-071KL | Digikey | 311-1.0KGRCT-ND | 0.0525 | 0.2625
D2 | LED | LED_SMD:LED_0603_1608Metric | http://katalog.we-online.de/led/datasheet/150060SS75000.pdf | Wurth | 150060SS75000 | Digikey | 732-4979-1-ND | 0.42 | 2.1 | 5-7work days
R4 | 1K | Resistor_SMD:R_0603_1608Metric | http://www.yageo.com/documents/recent/PYu-RC_Group_51_RoHS_L_9.pdf | Yageo | RC0603JR-071KL | Digikey | 311-1.0KGRCT-ND | 0.0525 | 0.2625
J3 | UART0 | Connector_PinHeader_2.54mm:PinHeader_1x06_P2.54mm_Vertical | http://katalog.we-online.de/em/datasheet/6130xx11121.pdf | Wurth | 61300611121 | Digikey | 732-5319-ND | 0.105 | 0.525
R19 | DNI | Resistor_SMD:R_0603_1608Metric | [7 empty] | DNP
J4 | UART1 | Connector_PinHeader_2.54mm:PinHeader_1x06_P2.54mm_Vertical | http://katalog.we-online.de/em/datasheet/6130xx11121.pdf | Wurth | 61300611121 | Digikey | 732-5319-ND | 0.105 | 0.525
R20 | DNI | Resistor_SMD:R_0603_1608Metric | [7 empty] | DNP
C1 | 0.1u | Capacitor_SMD:C_0603_1608Metric | http://datasheets.avx.com/AutoMLCC.pdf | AVX | 0603YC104K4T4A | Digikey | 478-9382-1-ND | 0.105 | 0.525
C10 | 0.1u | Capacitor_SMD:C_0603_1608Metric | http://datasheets.avx.com/AutoMLCC.pdf | AVX | 0603YC104K4T4A | Digikey | 478-9382-1-ND | 0.105 | 0.525
C2 | 220p | Capacitor_SMD:C_0402_1005Metric | https://api.kemet.com/component-edge/download/datasheet/C0402C221J2GACAUTO.pdf | Kemet | C0402C221J2GACAUTO | Digikey | 399-11552-1-ND | 0.315 | 1.575 | 5-7work days
C7 | 220p | Capacitor_SMD:C_0402_1005Metric | https://api.kemet.com/component-edge/download/datasheet/C0402C221J2GACAUTO.pdf | Kemet | C0402C221J2GACAUTO | Digikey | 399-11552-1-ND | 0.315 | 1.575 | 5-7work days
C5 | 0.1u | Capacitor_SMD:C_0603_1608Metric | http://datasheets.avx.com/AutoMLCC.pdf | AVX | 0603YC104K4T4A | Digikey | 478-9382-1-ND | 0.105 | 0.525
C3 | 0.1u | Capacitor_SMD:C_0603_1608Metric | http://datasheets.avx.com/AutoMLCC.pdf | AVX | 0603YC104K4T4A | Digikey | 478-9382-1-ND | 0.105 | 0.525
C9 | 1u | Capacitor_SMD:C_0603_1608Metric | http://www.samsungsem.com/kr/support/product-search/mlcc/CL10B105MO8NNWC.jsp | Samsung | CL10B105MO8NNWC | Digikey | 1276-6524-6-ND | 0.105 | 0.525
R21 | 33K | Resistor_SMD:R_0603_1608Metric | http://www.yageo.com/NewPortal/yageodocoutput?fileName=/pdf/R-Chip/PYu-AC_51_RoHS_L_6.pdf | Yageo | AC0603FR-0733KL | Digikey | YAG3598CT-ND | 0.0525 | 0.2625
R22 | 10K | Resistor_SMD:R_0603_1608Metric | http://www.yageo.com/documents/recent/PYu-RC_Group_51_RoHS_L_9.pdf | Yageo | RC0603JR-0710KL | Digikey | 311-10KGRCT-ND | 0.0525 | 0.2625
R23 | 33K | Resistor_SMD:R_0603_1608Metric | http://www.yageo.com/NewPortal/yageodocoutput?fileName=/pdf/R-Chip/PYu-AC_51_RoHS_L_6.pdf | Yageo | AC0603FR-0733KL | Digikey | YAG3598CT-ND | 0.0525 | 0.2625
R24 | 10K | Resistor_SMD:R_0603_1608Metric | http://www.yageo.com/documents/recent/PYu-RC_Group_51_RoHS_L_9.pdf | Yageo | RC0603JR-0710KL | Digikey | 311-10KGRCT-ND | 0.0525 | 0.2625
R36 | 5K6 | Resistor_SMD:R_0603_1608Metric | https://www.seielect.com/Catalog/SEI-RMCF_RMCP.pdf | Stackpole | RMCF0603FT5K60 | Digikey | RMCF0603FT5K60CT-ND | 0.0525 | 0.2625
R37 | 3K3 | Resistor_SMD:R_0603_1608Metric | https://www.seielect.com/Catalog/SEI-RMCF_RMCP.pdf | Stackpole | RMCF0603FT3K30 | Digikey | RMCF0603FT3K30CT-ND | 0.0525 | 0.2625
C47 | 1u | Capacitor_SMD:C_0603_1608Metric | http://www.samsungsem.com/kr/support/product-search/mlcc/CL10B105MO8NNWC.jsp | Samsung | CL10B105MO8NNWC | Digikey | 1276-6524-6-ND | 0.105 | 0.525
C18 | 10u | Capacitor_SMD:C_0603_1608Metric | http://search.murata.co.jp/Ceramy/image/img/A01X/G101/ENG/GRT188C81A106ME13-01.pdf | Murata | GRT188C81A106ME13D | Digikey | 490-12283-1-ND | 0.21 | 1.05
C20 | 10u | Capacitor_SMD:C_0603_1608Metric | http://search.murata.co.jp/Ceramy/image/img/A01X/G101/ENG/GRT188C81A106ME13-01.pdf | Murata | GRT188C81A106ME13D | Digikey | 490-12283-1-ND | 0.21 | 1.05
L8 | Z=1k @ 100M | Inductor_SMD:L_0603_1608Metric | http://katalog.we-online.de/pbs/datasheet/74279266.pdf | Wurth | 74279266 | Digikey | 732-4484-1-ND | 0.525 | 2.625 | 5-7work days
L3 | Z=1k @ 100M | Inductor_SMD:L_0603_1608Metric | http://katalog.we-online.de/pbs/datasheet/74279266.pdf | Wurth | 74279266 | Digikey | 732-4484-1-ND | 0.525 | 2.625 | 5-7work days
J5 | Control Outputs | Connector_PinHeader_2.54mm:PinHeader_1x03_P2.54mm_Vertical | [5 empty] | 0.105 | 0.525 | 1*3pin header 2.54mm
R14 | 100 | Resistor_SMD:R_0603_1608Metric | http://www.yageo.com/NewPortal/yageodocoutput?fileName=/pdf/R-Chip/PYu-AC_51_RoHS_L_6.pdf | Yageo | AC0603FR-07100RL | Digikey | YAG3561CT-ND | 0.0525 | 0.2625
R13 | 100 | Resistor_SMD:R_0603_1608Metric | http://www.yageo.com/NewPortal/yageodocoutput?fileName=/pdf/R-Chip/PYu-AC_51_RoHS_L_6.pdf | Yageo | AC0603FR-07100RL | Digikey | YAG3561CT-ND | 0.0525 | 0.2625
U8 | SF2136E | openlst:SF2136E |  | Murata | SF2136E |  | 490-11901-1-ND |  |  | Pls provide correct part number | Updated to Digikey part
R25 | DNI | Resistor_SMD:R_0603_1608Metric | [7 empty] | DNP
R27 | 33K | Resistor_SMD:R_0603_1608Metric | http://www.yageo.com/NewPortal/yageodocoutput?fileName=/pdf/R-Chip/PYu-AC_51_RoHS_L_6.pdf | Yageo | AC0603FR-0733KL | Digikey | YAG3598CT-ND | 0.0525 | 0.2625
C6 | 0.1u | Capacitor_SMD:C_0603_1608Metric | http://datasheets.avx.com/AutoMLCC.pdf | AVX | 0603YC104K4T4A | Digikey | 478-9382-1-ND | 0.105 | 0.525
C8 | 0.1u | Capacitor_SMD:C_0603_1608Metric | http://datasheets.avx.com/AutoMLCC.pdf | AVX | 0603YC104K4T4A | Digikey | 478-9382-1-ND | 0.105 | 0.525
U9 | RFFM6403 | openlst:Qorvo_LGA_28_ThermalVias | https://www.qorvo.com/products/d/da000805 | Qorvo | RFFM6403SB |  |  |  |  | We didn't work with this supplier, can you pls provide this parts? Or is there any replaced part number? | I can supply this part.
MK1 | DNI | MountingHole:MountingHole_3.2mm_M3_Pad_Via | [7 empty] | Need part number to quote | DNI
R29 | DNI | Resistor_SMD:R_0603_1608Metric | [7 empty] | DNP
R31 | DNI | Resistor_SMD:R_0603_1608Metric | [7 empty] | DNP
MK3 | DNI | MountingHole:MountingHole_3.2mm_M3_Pad_Via | [7 empty] | Need part number to quote | DNI
MK2 | DNI | MountingHole:MountingHole_3.2mm_M3_Pad_Via | [7 empty] | Need part number to quote | DNI
R30 | DNI | Resistor_SMD:R_0603_1608Metric | [7 empty] | DNP
R32 | DNI | Resistor_SMD:R_0603_1608Metric | [7 empty] | DNP
MK4 | DNI | MountingHole:MountingHole_3.2mm_M3_Pad_Via | [7 empty] | Need part number to quote | DNI
[8 empty] | Total | 201.075